## BOM_IOG_BC65_SOLAR_PUMP_TRACKER
Item | Quantity | Reference | Value | Part Number | Manufacturer | Description | Mounting Option | PCB Footprint
1 | 4 | C1,C2,C6,C7 | 10uF | CL31A106MBHNNNE | Samsung Electro-Mechanics | 10 µF ±20% 50V Ceramic Capacitor X5R 1206 (3216 Metric) |  | C1206
2 | 1 | C3 | 22uF | CL31A226MOCLNNC | Samsung Electro-Mechanics | 22 µF ±20% 16V Ceramic Capacitor X5R 1206 (3216 Metric) |  | C1206
3 | 1 | C4 | 0.1uF | CL10B104KB8NNNL | Samsung Electro-Mechanics | CAP CER 0.1UF 50V X7R 0603 | DNP | C0603
4 | 1 | C5 | 22uF | CL31A226MOCLNNC | Samsung Electro-Mechanics | 22 µF ±20% 16V Ceramic Capacitor X5R 1206 (3216 Metric) | DNP | C1206
5 | 3 | C8,C9,C10 | 0.1uF | CL10B104KB8NNNL | Samsung Electro-Mechanics | CAP CER 0.1UF 50V X7R 0603 |  | C0603
6 | 2 | D1,D2 | LS R976-NR-1 | LS R976-NR-1 | OSRAM Opto Semiconductors Inc. | LED RED DIFFUSED 0805 SMD |  | LED_0805
7 | 1 | D3 | LG R971-KN-1 | LG R971-KN-1 | OSRAM Opto Semiconductors Inc. | LED GREEN DIFFUSED 0805 SMD |  | LED_0805
8 | 1 | D4 | SM712 | SM712 | NextGen Components | TVS DIODE 12V/7V, 20V/12V SOT23 |  | SOT23-R
9 | 1 | D11 | SS34 | SS34L RVG | Taiwan Semiconductor Corporation | DIODE SCHOTTKY 40V 3A SUB SMA |  | diode_sma
10 | 1 | J1 | CON4 |  |  | Connector Header Through Hole 4 position 0.100" (2.54mm)
11 | 1 | J2 | BURG/M/2x8/2.54 | KLS1-208-2-16-S-A | KLSELE | 2.54mm Pitch Female Header Connector Height 8.5mm 16 terminal |  | BERG_NIC_CARD_TH
12 | 1 | L1 | 15uH | 744773115 | Würth Elektronik | 15 µH Unshielded Drum Core, Wirewound Inductor 1.2 A 235mOhm Max Nonstandard |  | WE-PD2_4532
13 | 1 | Q1 | PMBT2222A,215 | PMBT2222A,215 | Nexperia USA Inc. | Bipolar (BJT) Transistor NPN 30 V 600 mA 300MHz 250 mW Surface Mount TO-236AB | DNP | SOT23-R
14 | 4 | R1,R7,R11,R12 | 330E | WR06X331 JTL | Walsin Technology Corporation | RES 330 OHM 5% 1/10W 0603 |  | R0603
15 | 2 | R2,R6 | 27K | RC0603JR-0727KL | YAGEO | 27 kOhms ±5% 0.1W, 1/10W Chip Resistor 0603 (1608 Metric) Moisture Resistant Thick Film | DNP | R0603
16 | 2 | R3,R8 | 150K | RMCF0603FG150K | Stackpole Electronics Inc | 150 kOhms ±1% 0.1W, 1/10W Chip Resistor 0603 (1608 Metric) Automotive AEC-Q200 Thick Film | DNP | R0603
17 | 1 | R4 | 150E | WR06X151 JTL | Walsin Technology Corporation | RES 150 OHM 5% 1/10W 0603 |  | R0603
18 | 3 | R5,R13,R18 | 10K | CRCW060310K0JNEBC | Vishay Dale | RES 10K OHM 5% 1/10W 0603 | DNP | R0603
19 | 1 | R9 | 27K | RC0603JR-0727KL | YAGEO | 27 kOhms ±5% 0.1W, 1/10W Chip Resistor 0603 (1608 Metric) Moisture Resistant Thick Film |  | R0603
20 | 1 | R10 | 150K | RMCF0603FG150K | Stackpole Electronics Inc | 150 kOhms ±1% 0.1W, 1/10W Chip Resistor 0603 (1608 Metric) Automotive AEC-Q200 Thick Film |  | R0603
21 | 2 | R14,R19 | 10K | CRCW060310K0JNEBC | Vishay Dale | RES 10K OHM 5% 1/10W 0603 |  | R0603
22 | 2 | R15,R17 | 10E | RMCF0805FT10R0 | Stackpole Electronics Inc | 10 Ohms ±1% 0.125W, 1/8W Chip Resistor 0805 (2012 Metric) Automotive AEC-Q200 Thick Film |  | R0805
23 | 1 | R16 | 120E | AC1206FR-07120RL | YAGEO | RES SMD 120 OHM 1% 1/4W 1206 |  | R1206
24 | 1 | R20 | 0E | CR0603-J/-000ELF | Bourns Inc. | RES SMD 0 OHM JUMPER 1/10W 0603 |  | R0603
33 | 1 | U1 | K7805-500R3-LB | K7805-500R3-LB | Mornsun America, LLC | Linear Regulator Replacement DC DC Converter 1 Output 5V, -5V 500mA, 300mA 6.5V, 7V - 36V, 31V Input |  | MOD_K7805_500R3_LB_TH
34 | 1 | U2 | TS1117B | TS1117B | Taiwan Semi | TS1117B Series 1A Low Dropout Positive Voltage Regulator |  | sot_223
35 | 1 | U3 | TPL5010 | TPL5010DDCR | Texas Instruments | IC OSC PROG TIMER TSOT23-6 | DNP | sot23-6
36 | 1 | U4 | SCM3406ASA | SCM3406ASA | Mornsun America, LLC | SCM3406ASA Half-duplex Transceiver |  | SOIC_8