## BOM_IOG_DHMAS_SENSOR_BOARD_1020
Item | Quantity | Reference | Value | Part Number | Manufacturer | Description | Mounting Option | PCB Footprint
1 | 4 | C3,C4,C5,C16 | 1uF | GRM033R61A105ME44D | Murata Electronics | CAP CER 1UF 10V X5R 0201 |  | C0201
2 | 6 | C6,C9,C11,C12,C13,C17 | 0.1uF | CL03A104KO3NNNC | Samsung Electro-Mechanics | CAP CER 0.1UF 16V X5R 0201 |  | C0201
3 | 6 | C7,C8,C10,C18,C19,C20 | 10uF | CL05A106MP5NUNC | Samsung Electro-Mechanics | CAP CER 10UF 10V X5R 0402 |  | C0402
4 | 1 | J1 | 5035662502 | 5035662502 | Molex | 25 Position FPC Connector Contacts, Bottom 0.012" (0.30mm) Surface Mount, Right Angle |  | MOLEX_5035662502
5 | 1 | PD1 | SFH_7072 | SFH_7072 | OSRAM | OSRAM BIOFY® Biomonitoring Sensor |  | SENSOR_SFH_7072
6 | 5 | R1,R43,R44,R45,R46 | 0E | RC0201JR-070RL | Yageo | RES SMD 0 OHM JUMPER 1/20W 0201 | DNP | R0201
7 | 13 | R2,R3,R5,R6,R7,R8,R25,R26,R27,R28,R38,R41,R42 | 0E | RC0201JR-070RL | Yageo | RES SMD 0 OHM JUMPER 1/20W 0201 |  | R0201
8 | 1 | R17 | 10E | RC0201JR-0710RL | YAGEO | RES 10 OHM 5% 1/20W 0201 |  | R0201
9 | 2 | R18,R22 | 100K | RC0603F104CS | Samsung Electro-Mechanics | RES SMD 100K OHM 1% 1/20W 0201 |  | R0201
10 | 2 | R21,R31 | 10K | RC0201FR-0710KL | Yageo | RES SMD 10K OHM 1% 1/20W 0201 |  | R0201
11 | 2 | R29,R30 | 3.3k | RC0201JR-073K3L | YAGEO | RES 3.3K OHM 5% 1/20W 0201 |  | R0201
12 | 1 | S1 | S1 |  |  | Intentional short via (This is not component) |  | INTENTIONAL_SHORT_2PIN
13 | 1 | U1 | MAX86174AENE+T | MAX86174AENE+T | Maxim Integrated | Maxim Dual Channel Low Cost PPG AFE |  | MAXIM_21-100454
14 | 1 | U2 | LIS2DS12TR | LIS2DS12TR | STMicroelectronics | Accelerometer X, Y, Z Axis ±2g, 4g, 8g, 16g 6.25Hz ~ 3.2kHz 12-LGA (2x2) |  | STMC_LGA-12
15 | 1 | U4 | MAX32664GTGC+ | MAX32664GTGC+ | Maxim Integrated | Biometric Sensors SENSOR HUB W/ SPO2 & HR ALGORITHMS |  | QFN40P300X300X80-25N
16 | 1 | U7 | TXS0104EYZTR | TXS0104EYZTR | Texas Instruments | Voltage Level Translator Bidirectional 1 Circuit 4 Channel 24Mbps 12-DSBGA (1.9x1.4) |  | BGA12N50P4X3_186X136CX63N
17 | 1 | U8 | MAX30208CLB | MAX30208CLB | Maxim Integrated | Temperature Sensor Digital, Local 0°C ~ 70°C 16 b 10-LGA (2x2) |  | MAX30208CLB
18 | 1 | Y1 | 32.7680KHz | CM1610H32768DZBT | Citizen Finedevice Co Ltd | 32.768 kHz ±20ppm Crystal 6pF 90 kOhms 2-SMD, No Lead |  | XTAL160X100X50-2N
Others
19 | 1 |  | FPC Cable | 150320225 | Molex | 0.30mm Pitch, Premo-Flex FPC Jumper with Latching Ears, Same Side Contacts (Type A), 51.00mm Cable Length, Gold (Au) Plating, 25 Circuits