## BOM_IOG_DRS485-CAT1_GATEWAY_V1P
Item | Quantity | Reference | Value | Part Number | Manufacturer | Description | Mounting Option | PCB Footprint
1 | 4 | C3,C4,C77,C78 | 10uF | CL31A106KOCLNNC | Samsung Electro-Mechanics | 10 µF ±10% 16V Ceramic Capacitor X5R 1206 (3216 Metric) |  | C1206
2 | 9 | C11,C26,C27,C64,C67,C71,C73,C74,C76 | 0.1uF | CL10B104KB8NNNL | Samsung Electro-Mechanics | CAP CER 0.1UF 50V X7R 0603 | DNP | C0603
3 | 2 | C12,C66 | 4.7uF | CL31B475KBHNNNE | Samsung Electro-Mechanics | CAP CER 4.7UF 50V X7R 1206 | DNP | C1206
4 | 16 | C13,C14,C19,C23,C32,C33,C35,C44,C47,C49,C61,C62,C69,C70,C82,C83 | 0.1uF | CL10B104KB8NNNL | Samsung Electro-Mechanics | CAP CER 0.1UF 50V X7R 0603 |  | C0603
5 | 1 | C16 | 0.01uF | C0603C103K5RAC7013 | KEMET | CAP CER 10000PF 50V X7R 0603 |  | C0603
6 | 2 | C18,C22 | 100uF | GRM31CD80J107MEA8K | Murata Electronics | CAP CER 100UF 6.3V X6T 1206 |  | c1206
7 | 5 | C20,C24,C34,C36,C37 | 33pF | C0603C330K5HAC7867 | KEMET | CAP CER 0603 33PF 50V ULTRA STAB |  | C0603
8 | 2 | C21,C25 | 10pF | CL10C100JB8NFNC | Samsung Electro-Mechanics | CAP CER 10PF 50V C0G/NP0 0603 |  | C0603
9 | 1 | C45 | 100uF | TPSC107K010R0200 | KYOCERA AVX | CAP TANT 100UF 10% 10V 2312 |  | CAP_TANT_CASEC_SMD
10 | 1 | C46 | 4.7uF | CL31B475KBHNNNE | Samsung Electro-Mechanics | CAP CER 4.7UF 50V X7R 1206 |  | C1206
11 | 2 | C48,C72 | 2.2uF | CL31B225KCHSNNE | Samsung Electro-Mechanics | CAP CER 2.2UF 100V X7R 1206 |  | C1206
12 | 1 | C65 | 10uF | CL31A106KOCLNNC | Samsung Electro-Mechanics | 10 µF ±10% 16V Ceramic Capacitor X5R 1206 (3216 Metric) | DNP | C1206
13 | 2 | C79,C81 | 100uF | 50WXA100MEFCT78X9 | Rubycon | CAP ALUM 100UF 20% 50V RADIAL |  | CAP_YX_8X9_RUB
14 | 1 | C80 | 22uF | C3216X5R1V226M160AC | TDK Corporation | CAP CER 22UF 35V X5R 1206 | DNP | C1206
15 | 2 | D3,D39 | SM712 | SM712 | NextGen Components | TVS DIODE 12V/7V, 20V/12V SOT23 |  | SOT23-R
16 | 2 | D7,D16 | B1100-13-F | B1100-13-F | Diodes Incorporated | DIODE SCHOTTKY 100V 1A SMA |  | DIODE_SMA
17 | 4 | D26,D27,D29,D30 | ESD5B5.0ST1G | ESD5B5.0ST1G | onsemi | TVS DIODE 5VWM SOD523 |  | diode2_sod523
18 | 3 | D28,D46,D47 | ESD5B5.0ST1G | ESD5B5.0ST1G | onsemi | TVS DIODE 5VWM SOD523 | DNP | diode2_sod523
19 | 2 | D32,D43 | LS R976-NR-1 | LS R976-NR-1 | OSRAM Opto Semiconductors Inc. | LED RED DIFFUSED 0805 SMD |  | LED_0805
20 | 1 | D38 | TPSMB36CA-VR | TPSMB36CA-VR | Littelfuse Inc. | TVS DIODE 36VWM 58.1VC DO214 TR | DNP | SOD5443X240N_BI
21 | 1 | D42 | XZMDKVG54W-4 | XZMDKVG54W-4 | SunLED | LED GREEN/RED CLEAR CHIP SMD |  | LED_XZMDKVG54W-4_1A
22 | 1 | D44 | LG R971-KN-1 | LG R971-KN-1 | OSRAM Opto Semiconductors Inc. | LED GREEN DIFFUSED 0805 SMD |  | LED_0805
23 | 1 | D45 | MMSZ5231B-7-F | MMSZ5231B-7-F | Diodes Incorporated | DIODE ZENER 5.1V 500MW SOD123 |  | SOD123_DIO-L
24 | 1 | D48 | AQ3118-01ETG | AQ3118-01ETG | Littelfuse Inc. | TVS DIODE 18VWM 38VC SOD882 |  | SOD882
25 | 1 | E1 | U.FL Connector | KLS1-IPEX-20279-001E-01 | KLSELE | KLS1-IPEX MHF series micro coaxial connector receptacle vertical |  | CONN_-SMT-1_01
26 | 1 | E3 | 2450AT18A100E | 2450AT18A100E | Johanson Technology Inc. | RF ANT 2.4GHZ CHIP SOLDER SMD | DNP | ANT_2450AT18A100E
27 | 1 | E4 | L-KLS1-C2540-1577 | L-KLS1-C2540-1577 | KLSELE | GPS Antenna 25x25x4.0mm | DNP | ANT_CGGBP25
28 | 1 | J5 | CON2 | SSQ-102-01-T-S | Samtec Inc. | 2 Position Receptacle Connector 0.100" (2.54mm) Through Hole Tin | DNP | BERG_1X2P_2MM_TH
29 | 1 | J8 | CON3 | KLS1-208-1-03-S-A | KLSELE | 2.54mm Pitch Female Header Connector Height 8.5mm 3 terminal | DNP | BERG_1X3P_254MM_THR
30 | 1 | J9 | CON2 | KLS1-207-2.50-1-02-S-SN | KLSELE | 2 pin 2.54mm Pitch Male Pin Header Connector Plating Tin | DNP | BERG_1X2P_2MM_TH
31 | 1 | J10 | L-KLS1-SIM-092-7P-H1.4-R | L-KLS1-SIM-092-7P-H1.4-R | KLSELE | NANO SIM PUSH-PULL 6P 1.44MM H G |  | KLS_L-KLS1-SIM-092-7P-H1P4-R
32 | 1 | J1017 | 367831201 | 367831201 | Molex | CONN HEADER R/A 12POS 3.2MM |  | MOLEX_0367831201
33 | 1 | J1019 | CON2 | KLS1-207-2.50-1-02-S-SN | KLSELE | 2 pin 2.54mm Pitch Male Pin Header Connector Plating Tin |  | BERG_1X2P_2MM_TH
34 | 1 | J1021 | L-KLS1-4245-B-R | L-KLS1-4244-B-R | KLSELE | KLS1-4245 CONN RCPT 5POS MICRO USB SMD |  | GCT_USB3080-XX-01-A_REVE
35 | 1 | L5 | 33uH | 7447714330 | Würth Elektronik | 33 µH Shielded Drum Core, Wirewound Inductor 2.5 A 79mOhm Max Nonstandard |  | WE-PD_7447714330_1050P
36 | 3 | L6,L7,L8 | 742792662 | 742792662 | Würth Elektronik | 1 kOhms @ 100 MHz 1 Signal Line Ferrite Bead 0603 (1608 Metric) 600mA 300mOhm |  | L0603
37 | 1 | L9 | 4.7uH | NRS5020T4R7MMGJ | Taiyo Yuden | 4.7 µH Shielded Drum Core, Wirewound Inductor 2 A 72mOhm Max Nonstandard |  | IND_TAIYO_NRS5020_TAY
38 | 2 | L10,L11 | ACM2520-301-2P-T002 | ACM2520-301-2P-T002 | TDK Corporation | 2 Line Common Mode Choke Surface Mount 300 Ohms @ 100 MHz 400mA DCR 350mOhm |  | FIL_ACM2520-301-2P-T
39 | 7 | Q5,Q6,Q12,Q13,Q14,Q16,Q17 | PMBT2222A,215 | PMBT2222A,215 | Nexperia USA Inc. | Bipolar (BJT) Transistor NPN 30 V 600 mA 300MHz 250 mW Surface Mount TO-236AB |  | SOT23-R
40 | 1 | Q7 | PMBT2222A,215 | PMBT2222A,215 | Nexperia USA Inc. | Bipolar (BJT) Transistor NPN 30 V 600 mA 300MHz 250 mW Surface Mount TO-236AB | DNP | SOT23-R
41 | 1 | Q15 | NTRV4101PT1G | NTRV4101PT1G | onsemi | P-Channel 20 V 1.8A (Ta) 420mW (Ta) Surface Mount SOT-23-3 (TO-236) | DNP | SOT23-R
42 | 1 | RV2 | V36ZA80P | V36ZA80P | Littelfuse Inc. | 36 V 2 kA Varistor 1 Circuit Through Hole Disc 20mm |  | VAR_B72220S1250K102
43 | 4 | R4,R89,R90,R103 | 10K | CRCW060310K0JNEBC | Vishay Dale | RES 10K OHM 5% 1/10W 0603 | DNP | R0603
44 | 4 | R6,R7,R119,R121 | 10E | ESR10EZPJ100 | Rohm Semiconductor | RES SMD 10 OHM 5% 0.4W 0805 |  | R0805
45 | 2 | R12,R120 | 120E | CRCW1206120RJNEA | Vishay Dale | RES SMD 120 OHM 5% 1/4W 1206 |  | R1206
46 | 3 | R13,R24,R98 | 4.7K | AF0603JR-074K7L | YAGEO | RES SMD 4.7K OHM 5% 1/10W 0603 |  | R0603
47 | 6 | R15,R96,R109,R110,R134,R135 | 2.2K | AC0603JR-072K2L | YAGEO | RES SMD 2.2K OHM 5% 1/10W 0603 |  | R0603
48 | 2 | R16,R100 | 20K | AC0603FR-0720KL | YAGEO | RES SMD 20K OHM 1% 1/10W 0603 |  | R0603
49 | 6 | R28,R33,R34,R35,R74,R133 | 0E | CR0603-J/-000ELF | Bourns Inc. | RES SMD 0 OHM JUMPER 1/10W 0603 |  | R0603
50 | 8 | R31,R36,R75,R86,R88,R94,R113,R129 | 10K | CRCW060310K0JNEBC | Vishay Dale | RES 10K OHM 5% 1/10W 0603 |  | R0603
51 | 2 | R32,R73 | 100K | RC0603JR-07100KL | YAGEO | RES 100K OHM 5% 1/10W 0603 |  | R0603
52 | 1 | R71 | 240K | RT0603FRE07240KL | YAGEO | RES SMD 240K OHM 1% 1/10W 0603 |  | R0603
53 | 1 | R72 | 330K | RC0603FR-07330KL | YAGEO | RES 330K OHM 1% 1/10W 0603 |  | R0603
54 | 2 | R76,R78 | 6.2K | CR0603-FX-6201ELF | Bourns Inc. | 6.2 kOhms ±1% 0.1W, 1/10W Chip Resistor 0603 (1608 Metric) Moisture Resistant Thick Film |  | R0603
55 | 2 | R77,R79 | 18K | AC0603FR-0718KL | YAGEO | RES SMD 18K OHM 1% 1/10W 0603 |  | R0603
56 | 1 | R80 | 150E | WR06X151 JTL | Walsin Technology Corporation | RES 150 OHM 5% 1/10W 0603 |  | R0603
57 | 2 | R81,R126 | 330E | WR06X331 JTL | Walsin Technology Corporation | RES 330 OHM 5% 1/10W 0603 |  | R0603
58 | 1 | R85 | LDR |  |  | 2.54MM pitch LDR |  | BERG_1X2_254MM
59 | 3 | R91,R127,R128 | 1K | CR0603-JW-102ELF | Bourns Inc. | RES SMD 1K OHM 5% 1/10W 0603 |  | R0603
60 | 3 | R97,R99,R102 | 4.7K | AF0603JR-074K7L | YAGEO | RES SMD 4.7K OHM 5% 1/10W 0603 | DNP | R0603
61 | 1 | R101 | 3.3K | WR06X332 JTL | Walsin Technology Corporation | RES 3.3K OHM 5% 1/10W 0603 | DNP | R0603
62 | 1 | R105 | 560E | RC0603FR-07560RL | YAGEO | RES 560 OHM 1% 1/10W 0603 |  | R0603
63 | 2 | R106,R132 | 0E | CR0603-J/-000ELF | Bourns Inc. | RES SMD 0 OHM JUMPER 1/10W 0603 | DNP | R0603
64 | 4 | R108,R117,R136,R137 | 360E | RC0603JR-07360RL | YAGEO | RES 360 OHM 5% 1/10W 0603 |  | R0603
65 | 1 | R114 | 15K | RC0603FR-0715KL | YAGEO | RES 15K OHM 1% 1/10W 0603 |  | R0603
66 | 1 | R131 | 1K | CR0603-JW-102ELF | Bourns Inc. | RES SMD 1K OHM 5% 1/10W 0603 | DNP | R0603
67 | 1 | SW1 | KLS7-TS4502-4.8-180-T | KLS7-TS4502-4.8-180-T | KLSELE | 4.5*4.5 SMT Tact Switch 4.8mm 180gf |  | SW_PTS647SN50SMTR2LFS
90 | 1 | U3 | MCP73831T-2DCI/OT | MCP73831T-2DCI/OT | Microchip Technology | IC BATT CNTL LI-ION 1CEL SOT23-5 | DNP | sot_23_5_dbv0005a_m
91 | 1 | U5 | EC200U | EC200UCNLC-N05-SNNSA | Quectel | Open CPU 4G modem with GPS |  | XCVR_EC25
92 | 1 | U7 | 82402305 | 82402305 | Würth Elektronik | TVS DIODE 5VWM 6.8VC SOT23-6L |  | DBV6_TEX
93 | 1 | U14 | MP9486A | MP9486AGN-Z | Monolithic Power Systems Inc. | IC REG 100V INPT 3.5A SWITCH CUR |  | IC_MP9486A
94 | 1 | U16 | TS1117B | TS1117B | Taiwan Semi | TS1117B Series 1A Low Dropout Positive Voltage Regulator |  | sot_223
95 | 1 | U18 | TPL5010 | TPL5010DDCR | Texas Instruments | IC OSC PROG TIMER TSOT23-6 |  | sot23-6
96 | 1 | U19 | LIS2DS12TR | LIS2DS12TR | STMicroelectronics | ACCEL 2-16G I2C/SPI 12LGA | DNP | LGA-12_2X2X0P7_STM
97 | 1 | U23 | TPS22919DCKR | TPS22919DCKR | TI | 5.5-V, 1.5-A, 90-mO load switch with adj. output discharge | DNP | DCK0006A_N
98 | 1 | U25 | TXU0204BQAR | TXU0204BQAR | Texas Instruments | FOUR CHANNEL UNIDIRECTIONAL LEVE |  | wqfn_04bqar_tex-m
99 | 1 | U26 | ST4SIM-200M |  |  |  | DNP | SON127P600x500x100-9N
100 | 1 | U27 | TD522D485H-A | TD522D485H-A | mornsun | Duplex high speed RS485 isolation transceiver module (Automatic switch to send and receive |  | MOD_TD522D485H-A_TH
101 | 1 | U28 | ESD122DMY | ESD122DMYR | Texas Instruments | TVS DIODE 3.6VWM 8.4VC 3X2SON | DNP | DMY0003A
102 | 1 | U29 | RCLAMP0582BQTCT | RCLAMP0582BQTCT | Semtech Corporation | TVS DIODE 5VWM 20VC SC75 |  | SC75-3L_SEM