## IOG_JNB2559_NBIOT_NIC_0522_V1_1
Item | Quantity | Reference | Value | Part Number | Manufacturer | Alternative Part | Description | Mounting Option | PCB Footprint
1 | 12 | C2,C8,C13,C14,C61,C62,C77,C78,C79,C80,C83,C84 | 0.1uF | C0402C104K8RACTU | KEMET |  | CAP CER 0.1UF 10V X7R 0402 |  | C0402
2 | 1 | C3 | 56pF | 0402N560J500CT | Walsin Technology Corporation |  | CAP CER 56PF 50V C0G/NP0 0402 |  | C0402
3 | 1 | C4 | 15pF | 0402N150J500CT | Walsin Technology Corporation |  | 15 pF ±5% 50V Ceramic Capacitor C0G, NP0 0402 (1005 Metric) |  | C0402
4 | 2 | C5,C6 | 0.1uF | CL10B104KB8NNNL | Samsung Electro-Mechanics |  | CAP CER 0.1UF 50V X7R 0603 | DNP | C0603
5 | 2 | C7,C76 | 0.1uF | C0402C104K8RACTU | KEMET |  | CAP CER 0.1UF 10V X7R 0402 | DNP | C0402
6 | 4 | C9,C10,C11,C87 | 33pF | CL05C330JB51PNC | Samsung Electro-Mechanics |  | CAP CER 33PF 50V NP0 0402 |  | C0402
7 | 2 | C53,C55 | 10uF | TAJA106K010SNJ | KYOCERA AVX |  | CAP TANT 10UF 10% 10V 1206 |  | CAP_TANTALUM_CASEA
8 | 1 | C85 | 1uF | CC0402ZRY5V6BB105 | YAGEO |  | CAP CER 1UF 10V Y5V 0402 |  | C0402
9 | 1 | C86 | 22uF | CC1206ZKY5V5BB226 | YAGEO |  | CAP CER 22UF 6.3V Y5V 1206 |  | C1206
10 | 1 | D1 | BZV55-C3V6,115 | BZV55-C3V6,115 | Nexperia USA Inc. | ZMM3.6 | Zener Diode 3.6 V 500 mW ±5% Surface Mount LLDS; MiniMelf |  | SOD-80
11 | 10 | D26,D34,D38,D40,D41,D42,D44,D45,D46,D47 | ESD5B5.0ST1G | ESD5B5.0ST1G | onsemi | ESD5B5V0WT | TVS DIODE 5VWM SOD523 |  | diode2_sod523
12 | 1 | D32 | GREEN LED | 150080VS75000 | Würth Elektronik |  | Green 570nm LED Indication - Discrete 2V 0805 (2012 Metric) |  | LED_0805
13 | 1 | D33 | RED LED | 150080RS75000 | Würth Elektronik |  | Red 625nm LED Indication - Discrete 2V 0805 (2012 Metric) |  | LED_0805
14 | 1 | E1 | U.FL Connector | KLS1-IPEX-20279-001E-01 | KLSELE |  | KLS1-IPEX MHF series micro coaxial connector receptacle vertical |  | CONN_-SMT-1_01
15 | 1 | J1 | CON8 | S08B-XASS-1N-BN(LF)(SN) | JST Sales America Inc. |  | Connector Header Through Hole, Right Angle 8 position 0.098" (2.50mm) | DNP | con-s8b_xh-08x1-2_50-ra-th
16 | 1 | J10 | KLS1-SIM-066-6+1P-H1.37-R | L-KLS1-SIM-092-7P-H1.4-R | KLSELE |  | NANO SIM PUSH-PULL 6P 1.44MM H G |  | KLS_L-KLS1-SIM-092-7P-H1P4-R
17 | 1 | J1014 | L-KLS1-238-0-X-0-X | L-KLS1-238-0-X-0-X | KLSELE |  | CONN RCPT 5POS MICRO USB SMD RA |  | CONN_10118194-0001LF_AMP
18 | 1 | J1019 | CON2 | SSQ-102-01-T-S | Samtec Inc. |  | 2 Position Receptacle Connector 0.100" (2.54mm) Through Hole Tin |  | BERG_1X2P_2MM_TH
19 | 1 | J1020 | CON3 | PPPC031LFBN-RC | Sullins Connector Solutions |  | 3 Position Header Connector 0.100" (2.54mm) Through Hole Gold | DNP | BERG_1X3P_254MM_THR
20 | 1 | J1021 | HEADER 4 | S04B-XASS-1N-BN(LF)(SN) | JST Sales America Inc. |  | Connector Header Through Hole, Right Angle 4 position 0.098" (2.50mm) |  | con-s4b_xh-04x1-2_50-ra-th
21 | 2 | L7,L8 | Ferride bead1KOhms@ 100MHz | BLM15AG102SH1D | Murata Electronics |  | 1 kOhms @ 100 MHz 1 - Ferrite Bead 0402 (1005 Metric) 200mA 1Ohm |  | L0402
22 | 1 | R7 | 0E | CR0603-J/-000ELF | Bourns Inc. |  | RES SMD 0 OHM JUMPER 1/10W 0603 |  | R0603
23 | 2 | R14,R113 | 10K | ERJ-2RKF1002X | Panasonic Electronic Components |  | RES SMD 10K OHM 1% 1/10W 0402 | DNP | R0402
24 | 3 | R15,R31,R88 | 10K | ERJ-2RKF1002X | Panasonic Electronic Components |  | RES SMD 10K OHM 1% 1/10W 0402 |  | R0402
25 | 3 | R16,R17,R18 | 22E | RC0402JR-0722RP | YAGEO |  | RES SMD 22 OHM 5% 1/16W 0402 |  | R0402
26 | 1 | R32 | 120K | RMCF0402FT120K | Stackpole Electronics Inc |  | RES 120K OHM 1% 1/16W 0402 |  | R0402
27 | 1 | R80 | 240E | RC0402JR-07240RL | YAGEO |  | RES 240 OHM 5% 1/16W 0402 |  | R0402
28 | 1 | R81 | 560E | RC0402FR-07560RL | YAGEO |  | RES 560 OHM 1% 1/16W 0402 |  | R0402
29 | 1 | R82 | 0E | CR0603-J/-000ELF | Bourns Inc. |  | RES SMD 0 OHM JUMPER 1/10W 0603 | DNP | R0603
30 | 2 | R83,R129 | 12K | AC0402JR-0712KL | YAGEO |  | RES SMD 12K OHM 5% 1/16W 0402 | DNP | R0402
31 | 4 | R84,R97,R118,R130 | 4.7K | AF0402JR-074K7L | YAGEO |  | RES SMD 4.7K OHM 5% 1/16W 0402 | DNP | R0402
32 | 3 | R91,R115,R134 | 1K | RC0402JR-071KP | YAGEO |  | RES SMD 1K OHM 5% 1/16W 0402 |  | R0402
33 | 1 | R114 | 15K | RC0402FR-0715KL | YAGEO |  | RES 15K OHM 1% 1/16W 0402 | DNP | R0402
34 | 2 | R116,R119 | 20K | AC0402FR-0720KL | YAGEO |  | RES SMD 20K OHM 1% 1/16W 0402 |  | R0402
35 | 2 | R117,R120 | 2.2K | AC0402JR-072K2L | YAGEO |  | RES SMD 2.2K OHM 5% 1/16W 0402 |  | R0402
36 | 5 | R125,R126,R127,R128,R133 | 0E | RC0402JR-070RP | YAGEO |  | RES SMD 0 OHM JUMPER 1/16W 0402 | DNP | R0402
37 | 1 | R131 | 100E | AC0402FR-7W100RL | YAGEO |  | RES 100 OHM 1% 1/8W 0402 |  | R0402
38 | 1 | R132 | 200E | ERJ-2RKF2000X | Panasonic Electronic Components |  | RES SMD 200 OHM 1% 1/10W 0402 |  | R0402
39 | 4 | R135,R136,R137,R138 | 330E | ERJ-2GEJ331X | Panasonic Electronic Components |  | RES SMD 330 OHM 5% 1/10W 0402 |  | R0402
40 | 1 | SW1 | KLS7-TS4502-4.8-180-T | KLS7-TS4502-4.8-180-T | KLSELE |  | 4.5*4.5 SMT Tact Switch 4.8mm 180gf |  | SW_PTS647SN50SMTR2LFS
43 | 1 | U3 | 82402305 | 82402305 | Würth Elektronik |  | TVS DIODE 5VWM 6.8VC SOT23-6L |  | DBV6_TEX
44 | 1 | U16 | TS1117B | TS1117B | Taiwan Semi | LDI1117-3.3H | TS1117B Series 1A Low Dropout Positive Voltage Regulator |  | sot_223
45 | 1 | U18 | TPL5010 | TPL5010DDCR | Texas Instruments |  | IC OSC PROG TIMER TSOT23-6 |  | sot23-6
46 | 1 | U26 | ST4SIM-200M |  |  |  |  | DNP | SON127P600x500x100-9N
47 | 1 | U27 | LSF0204RUTR | LSF0204RUTR | Texas Instruments |  | 4-Bit Bidirectional Multi-Voltage Level Translator for Open-Drain & Push- Pull |  | UQFN-RUT_12_040_200_170_SMD
48 | 1 | U28 | JNB2550 | JNB2550 | JIO |  | JNB2550 JIO NBIOT module 20.65*20.65mm |  | QFP_110PX265L1X265L2X72P_SMD