## SCH_IOG_NBIOT_OS_WP_ONE_OPAMP_1
Item | Quantity | Reference | Value | Part Number | Manufacturer | Description | Mounting Option | PCB Footprint
1 | 1 | C3 | 4.7uF | CGA5L1X7R1E475K160AC | TDK Corporation | CAP CER 4.7UF 25V X7R 1206 |  | C1206
2 | 3 | C5,C7,C36 | 1uF | CL10A105KA8NNNC | Samsung Electro-Mechanics | CAP CER 1UF 25V X5R 0603 |  | C0603
3 | 11 | C6,C8,C11,C12,C17,C20,C24,C28,C30,C32,C33 | 0.1uF | CL10B104KB8NNNL | Samsung Electro-Mechanics | CAP CER 0.1UF 50V X7R 0603 |  | C0603
4 | 1 | C16 | 0.01uF | C0603C103K5RAC7013 | KEMET | CAP CER 10000PF 50V X7R 0603 |  | C0603
5 | 1 | C25 | 4.7uF | GMC21X7R475K50NT | CAL-CHIP ELECTRONICS, INC. | CAP CER 4.7UF 50V X7R 0805 |  | C0805
6 | 1 | C27 | 22uF | F931C226MAA | AVX Corporation | CAP TANT 22UF 20% 16V 1206 |  | CAP_TANTALUM_CASEA
7 | 1 | C29 | 100uF | 865230245004 | Würth Elektronik | CAP ALUM 100UF 20% 10V SMD |  | CAP_630X770_SMD
8 | 1 | C31 | 2.2uF | C3216X7R1E225K160AE | TDK Corporation | CAP CER 2.2UF 25V X7R 1206 |  | C1206
9 | 1 | C34 | 10uF | CL31A106KOCLNNC | Samsung Electro-Mechanics | 10 µF ±10% 16V Ceramic Capacitor X5R 1206 (3216 Metric) |  | C1206
10 | 1 | C35 | 2.2uF | UMK107BBJ225KA-T | KEMET | 2.2 µF ±10% 50V Ceramic Capacitor X5R 0603 (1608 Metric) |  | C0603
11 | 4 | C37,C38,C39,C40 | 0.001uF | MT18N102J500CT | Walsin Technology Corporation | 1000 pF ±5% 50V Ceramic Capacitor C0G, NP0 0603 (1608 Metric) |  | C0603
12 | 2 | D2,D15 | SS34 | SS34L RVG | Taiwan Semiconductor Corporation | DIODE SCHOTTKY 40V 3A SUB SMA |  | DIODE_SMA
13 | 1 | D37 | XZMDKVG54W-4 | XZMDKVG54W-4 | SunLED | LED GREEN/RED CLEAR CHIP SMD |  | LED_XZMDKVG54W-4_1A
14 | 1 | J1 | CON16A | PPTC082LFBN-RC | Sullins Connector Solutions | 16 Position Header Connector 0.100" (2.54mm) Through Hole Tin |  | SAMTEC_BERG_2X16P_THR
15 | 1 | J9 | CON5 | PPTC051LFBN-RC | Sullins Connector Solutions | 5 Position Header Connector 0.100" (2.54mm) Through Hole Tin |  | berg_1x5p_254mm_thr
16 | 1 | J13 | CT | ZMCT103C | Zeming | 10 Ampere Current Transformer |  | CT_INDTRA_L170W89H200P127_TH
17 | 1 | J14 | CON4 | 09-65-2048 | Molex | Headers & Wire Housings HDR SPOX VERTICAL 4P | DNP | CON-SPOX-SKT_5X1-254-TH
18 | 1 | L3 | 33uH | 744775133 | Würth Elektronik | FIXED IND 33UH 1.35A 130MOHM SMD |  | IND_744775133
19 | 2 | L4,L5 | BLM18PG471SN1 | 742792662 | Würth Elektronik | 1 kOhms @ 100 MHz 1 Signal Line Ferrite Bead 0603 (1608 Metric) 600mA 300mOhm |  | L0603
20 | 9 | R3,R41,R43,R48,R51,R56,R57,R58,R59 | 10K | CRCW060310K0JNEB | Vishay Dale | RES SMD 10K OHM 5% 1/10W 0603 |  | R0603
21 | 1 | R4 | 330K | CR0603-FX-3303ELF | Bourns Inc. | RES SMD 330K OHM 1% 1/10W 0603 |  | R0603
22 | 5 | R5,R31,R32,R40,R49 | 0E | CR0603-J/-000ELF | Bourns Inc. | RES SMD 0 OHM JUMPER 1/10W 0603 |  | R0603
23 | 1 | R6 | 150K | AF0603FR-07150KL | YAGEO | RES SMD 150K OHM 1% 1/10W 0603 |  | R0603
24 | 2 | R7,R38 | 200K | AC0603JR-07200KL | YAGEO | RES SMD 200K OHM 5% 1/10W 0603 |  | R0603
25 | 1 | R27 | 560E | RC0603FR-07560RL | YAGEO | RES 560 OHM 1% 1/10W 0603 |  | R0603
26 | 1 | R28 | 240E | ERJ-S03F2400V | Panasonic Electronic Components | RES SMD 240 OHM 1% 1/10W 0603 |  | R0603
27 | 2 | R39,R47 | 100K | AF0603FR-07100KL | YAGEO | RES SMD 100K OHM 1% 1/10W 0603 |  | R0603
28 | 2 | R42,R44 | 51K | AC0603JR-0751KL | YAGEO | RES SMD 51K OHM 5% 1/10W 0603 |  | R0603
29 | 1 | R50 | 100E | CR0603-JW-101ELF | Bourns Inc. | RES SMD 100 OHM 5% 1/10W 0603 |  | R0805
30 | 1 | SW1 | KLS7-TS4502-4.8-180-T | KLS7-TS4502-4.8-180-T | KLSELE | 4.5*4.5 SMT Tact Switch 4.8mm 180gf |  | SW_PTS647SN50SMTR2LFS
31 | 1 | TP1 | VAUX |  |  | TEST POINT_SMD_1MM |  | TP_2MM_C
32 | 2 | TP3,TP33 | VCC_3V3 |  |  | TEST POINT_SMD_1MM |  | TP_2MM_C
33 | 1 | TP7 | TICEDATA |  |  | TEST POINT_SMD_1MM |  | TP_2MM_C
34 | 1 | TP8 | TICECLK |  |  | TEST POINT_SMD_1MM |  | TP_2MM_C
35 | 1 | TP9 | ADC6 |  |  | TEST POINT_SMD_1MM |  | TP_1MM_C
36 | 1 | TP10 | ADC5 |  |  | TEST POINT_SMD_1MM |  | TP_1MM_C
37 | 1 | TP18 | CT_DUMMY1 |  |  | TEST POINT_SMD_2.2MM |  | TP_245D175H_TH
38 | 1 | TP19 | CT_DUMMY2 |  |  | TEST POINT_SMD_2.2MM |  | TP_245D175H_TH
39 | 1 | TP20 | CT_DUMMY3 |  |  | TEST POINT_SMD_2.2MM |  | TP_245D175H_TH
40 | 1 | TP21 | CT_DUMMY4 |  |  | TEST POINT_SMD_2.2MM |  | TP_245D175H_TH
41 | 1 | TP22 | VCC_3V3_MCU |  |  | TEST POINT_SMD_1MM |  | TP_2MM_C
42 | 1 | TP23 | nRST |  |  | TEST POINT_SMD_1MM |  | TP_2MM_C
43 | 1 | TP24 | PWM OUT |  |  | TEST POINT_SMD_1MM |  | TP_1MM_C
44 | 1 | TP25 | SPI_MISO |  |  | TEST POINT_SMD_1MM |  | TP_1MM_C
45 | 1 | TP26 | SPI_MOSI |  |  | TEST POINT_SMD_1MM |  | TP_1MM_C
46 | 1 | TP27 | SPI_CLK |  |  | TEST POINT_SMD_1MM |  | TP_1MM_C
47 | 1 | TP28 | P1.1 |  |  | TEST POINT_SMD_1MM |  | TP_1MM_C
48 | 1 | TP29 | SPI_CS |  |  | TEST POINT_SMD_1MM |  | TP_1MM_C
49 | 1 | TP30 | P0.5 |  |  | TEST POINT_SMD_1MM |  | TP_1MM_C
50 | 1 | TP31 | VCC_4V2 |  |  | TEST POINT_SMD_1MM |  | TP_2MM_C
51 | 1 | TP32 | VAUX_OPAMP |  |  | TEST POINT_SMD_1MM |  | TP_2MM_C
52 | 2 | TP34,TP38 | GND |  |  | TEST POINT_SMD_1MM |  | TP_2MM_C
53 | 1 | TP35 | CT_TP1 |  |  | TEST POINT_SMD_1MM |  | TP_2MM_C
54 | 1 | TP36 | CT_TP2 |  |  | TEST POINT_SMD_1MM |  | TP_2MM_C
55 | 1 | TP37 | TP_DIM+ |  |  | TEST POINT_SMD_1MM |  | TP_2MM_C
56 | 1 | TP39 | NIC_UART_TXD |  |  | TEST POINT_SMD_1MM |  | TP_2MM_C
57 | 1 | TP40 | NIC_UART_RXD |  |  | TEST POINT_SMD_1MM |  | TP_2MM_C
58 | 1 | TP41 | VCC_12V_INPUT |  |  | TEST POINT_SMD_1MM |  | TP_2MM_C
59 | 1 | U2 | MIC5317-3.3YD5-TR | MIC5317-3.3YD5-TR | Microchip Technology | IC REG LIN 3.3V 150MA TSOT23-5 |  | SOT_23_5_DBV0005A_M
60 | 1 | U4 | MP9486A | MP9486AGN-Z | Monolithic Power Systems Inc. | IC REG 100V INPT 3.5A SWITCH CUR |  | IC_MP9486A
61 | 1 | U9 | LM2904B | LM2904BIPWR | Texas Instruments | Dual, 36-V, 1.2-MHz operational amplifier, 8-TSSOP |  | TSSOP_8_P065_660X310_SMD
62 | 1 | U10 | MS51FB9AE | MS51FB9AE | Nuvoton Technology | 8051 series Microcontroller IC 8-Bit 24MHz 16KB (16K x 8) FLASH 20-TSSOP |  | sop65p640x120-20n