## BOM_IOG_SLC_RTC_V1P0_D0_1110202
Item | Quantity | Reference | Value | Part Number | Manufacturer | Description | Mounting Option | PCB Footprint
1 | 10 | C3,C11,C14,C17,C20,C22,C26,C54,C55,C62 | 0.1uF | CL10B104KB8NNNL | Samsung Electro-Mechanics | CAP CER 0.1UF 50V X7R 0603 |  | C0603
2 | 1 | C4 | 470uF | 860020374012 | Würth Elektronik | CAP ALUM 470UF 20% 16V RADIAL |  | AECAP_WRUTH_P350_D8_H11P5_TH
3 | 1 | C5 | 150uF/220uF | 860010574009 / SA-221-1V-M-BB-B0 | Würth Elektronik/ Keltron | 150 µF 35 V Aluminum Electrolytic Capacitors Radial, Can - 2000 Hrs @ 85°C / ELCO 85 DEG 220UFD 35V 8*12.5 KELTRON- 2 K HRS |  | AECAP_WRUTH_
4 | 2 | C8,C9 | 33uF | 860021378014 | Würth Elektronik | 33 µF 400 V Aluminum Electrolytic Capacitors Radial, Can - 2000 Hrs @ 105°C |  | WCAP-ATG5_13x20x5_0R6
5 | 1 | C10 | 1nF | CD45-E2GA102M-VKA | TDK Corporation | 1000 pF ±20% 440VAC Ceramic Capacitor E Radial, Disc |  | CAP_TDK_P100_D700_H115_TH
6 | 4 | C12,C13,C29,C51 | 1uF | CL10A105KA8NNNC | Samsung Electro-Mechanics | CAP CER 1UF 25V X5R 0603 |  | C0603
7 | 1 | C16 | 0.01uF | C0603C103K5RAC7013 | KEMET | CAP CER 10000PF 50V X7R 0603 |  | C0603
8 | 1 | C23 | 22uF | 1206X226K250CT | Walsin Technology Corporation | 22 µF ±10% 25V Ceramic Capacitor X5R 1206 (3216 Metric) |  | CAP_TANTALUM_CASEA
9 | 3 | C30,C77,C78 | 10uF | CL31A106KOCLNNC | Samsung Electro-Mechanics | 10 µF ±10% 16V Ceramic Capacitor X5R 1206 (3216 Metric) |  | C1206
10 | 4 | C45,C48,C49,C50 | 1nF | CL10B102KB8NNNC | Samsung Electro-Mechanics | CAP CER 1000PF 50V X7R 0603 |  | C0603
11 | 2 | C52,C53 | 10pF | 0603N100J500CT | Walsin Technology Corporation | CAP CER 10PF 50V C0G/NP0 0603 |  | C0603
12 | 4 | D1,D2,D6,D7 | M7 | M7 | MDD | Diode Standard 1000 V 1A Surface Mount SMA | DNP | diode_sma
13 | 4 | D3,D4,D8,D9 | M7 | M7 | MDD | Diode Standard 1000 V 1A Surface Mount SMA |  | diode_sma
14 | 1 | D5 | SMBJ7.0A | SMBJ7.0A | Bourns Inc. | 12V Clamp 50A Ipp Tvs Diode Surface Mount SMB (DO-214AA) |  | DIODE_SMBJSeries_LTF-L_SMD
15 | 1 | D15 | SS34 | SS34L RVG | Taiwan Semiconductor Corporation | DIODE SCHOTTKY 40V 3A SUB SMA |  | diode_sma
16 | 2 | D16,D18 | LED RED | 150120RS75000 | Würth Elektronik | Red 625nm LED Indication - Discrete 2V 1206 (3216 Metric) |  | LED_1206_SMD
17 | 1 | D17 | LED GREEN | 150120VS75000 | Würth Elektronik | Green 570nm LED Indication - Discrete 2V 1206 (3216 Metric) |  | LED_1206_SMD
18 | 1 | J5 | CON2 | ZMCT103C | DNA Tech | CT through hole, 1000:1, Pich 11.8MM, 18.2X10.2X20.5MM |  | ct_18_2x10_2x19_2-p11_8_th
19 | 1 | J7 | CON16A | KLS1-208-2-16-S-A | KLSELE | 2.54mm Pitch Female Header Connector Height 8.5mm 16 terminal |  | SAMTEC_BERG_2X16P_THR
20 | 1 | J9 | CON5 | PPTC051LFBN-RC | Sullins Connector Solutions | 5 Position Header Connector 0.100" (2.54mm) Through Hole Tin | DNP | berg_1x5p_254mm_thr
21 | 2 | J10,J11 | CON3 | TC0323620000G | Amphenol Anytek | TERM BLK 3P SIDE ENT 5.08MM PCB | DNP | conn_termblk_3x5_08mm_thr_1
22 | 1 | J12 | CR2032 | L-KLS5-CR2032-01 | KLSELE | CR2032 DIP COIN CELL RETAINERSH8.70mm, Tin plated |  | bat_bh32t-c-g
23 | 1 | J13 | CON3 | PPTC031LFBN-RC | Sullins Connector Solutions | 3 Position Header Connector 0.100" (2.54mm) Through Hole Tin | DNP | BERG_1X3P_254MM_THR
24 | 1 | LS1 | HF3FF/005-1ZST | HF3FF/005-1ZST | HONGFA EUROPE GMBH | Power Relay 5VDC 10(NO)/5(NC)A SPDT(19x15.2x15.5)mm THT Automotive |  | RELAY_SRD-05VDC-SL-C
25 | 1 | L1 | 1mH | 7445630 | Würth Elektronik | 1 mH Unshielded Wirewound Inductor 400 mA 3.9Ohm Max Nonstandard - |  | IND_WE_74456347_12X10_SMD
26 | 1 | L2 | 2.2uH | 74404054022 | Würth Elektronik | 2.2 µH Semi-Shielded Wirewound Inductor 3.8 A 19mOhm Nonstandard |  | IND_WE-LQS_5040_SMD
27 | 1 | L3 | BLM18PG471SN1 | 742792662 | Würth Elektronik | 1 kOhms @ 100 MHz 1 Signal Line Ferrite Bead 0603 (1608 Metric) 600mA 300mOhm |  | L0603
28 | 1 | Q1 | PMBT2222A,215 | PMBT2222A,215 | Nexperia USA Inc. | Bipolar (BJT) Transistor NPN 30 V 600 mA 300MHz 250 mW Surface Mount TO-236AB |  | SOT23-R
29 | 1 | RV2 | V14E460P | V14E460P | Littelfuse Inc. | VARISTOR 750V 6KA DISC 14MM |  | MOV_2P_P750_D155XH190_TH
30 | 1 | R1 | 12E | PNP300JR-73-12R | YAGEO | 12 Ohms ±5% 3W Through Hole Resistor Axial Flame Retardant Coating, Safety Wirewound |  | res400
31 | 4 | R2,R3,R4,R5 | 1M | ESR18EZPJ105 | Rohm Semiconductor | RES SMD 1M OHM 5% 1/2W 1206 |  | R1206
32 | 8 | R6,R7,R16,R17,R20,R29,R33,R40 | 10K | CRCW060310K0JNEB | Vishay Dale | RES SMD 10K OHM 5% 1/10W 0603 |  | R0603
33 | 3 | R8,R22,R37 | 0E | CR0603-J/-000ELF | Bourns Inc. | RES SMD 0 OHM JUMPER 1/10W 0603 |  | R0603
34 | 2 | R14,R36 | 100K | AF0603FR-07100KL | YAGEO | RES SMD 100K OHM 1% 1/10W 0603 |  | R0603
35 | 2 | R18,R21 | 51K | AC0603JR-0751KL | YAGEO | RES SMD 51K OHM 5% 1/10W 0603 |  | R0603
36 | 1 | R19 | 100E | CR0603-JW-101ELF | Bourns Inc. | RES SMD 100 OHM 5% 1/10W 0603 |  | R0603
37 | 1 | R23 | 1K | CR0603-JW-102ELF | Bourns Inc. | RES SMD 1K OHM 5% 1/10W 0603 |  | R0603
38 | 1 | R24 | 0E | CR0603-J/-000ELF | Bourns Inc. | RES SMD 0 OHM JUMPER 1/10W 0603 | DNP | R0603
39 | 2 | R27,R28 | 240E | ERJ-S03F2400V | Panasonic Electronic Components | RES SMD 240 OHM 1% 1/10W 0603 |  | R0603
40 | 1 | R30 | 560E | RC0603FR-07560RL | YAGEO | RES 560 OHM 1% 1/10W 0603 |  | R0603
41 | 1 | R31 | 10K | CRCW060310K0JNEB | Vishay Dale | RES SMD 10K OHM 5% 1/10W 0603 | DNP | R0603
42 | 1 | R35 | 100K | AF0603FR-07100KL | YAGEO | RES SMD 100K OHM 1% 1/10W 0603 | DNP | R0603
43 | 2 | R38,R39 | 4.7K | AF0603JR-074K7L | YAGEO | RES SMD 4.7K OHM 5% 1/10W 0603 |  | R0603
44 | 1 | R80 | 150E | WR06X151 JTL | Walsin Technology Corporation | RES 150 OHM 5% 1/10W 0603 |  | R0603
45 | 1 | R81 | 330E | WR06X331 JTL | Walsin Technology Corporation | RES 330 OHM 5% 1/10W 0603 |  | R0603
46 | 1 | SW1 | KLS7-TS4502-4.8-180-T | KLS7-TS4502-4.8-180-T | KLSELE | 4.5*4.5 SMT Tact Switch 4.8mm 180gf |  | SW_PTS647SN50SMTR2LFS
47 | 1 | U1 | LS05-26B05R3 | LS05-26B05R3 | MORSUN | Ultra-wide 90 - 528VAC and 100 - 745VDC input v,5W, DIY A |  | MOD_MORSUN_LS05-26B05R3_TH
48 | 1 | U2 | TLV70032DDCR | TLV70032DDCR | Texas Instruments | 200-mA, high-PSRR, low-IQ, low-dropout voltage regulator with enable TSOT23-5 |  | SOT_23_5_DBV0005A_M
49 | 1 | U5 | LM2904B | LM2904BIPWR | Texas Instruments | Dual, 36-V, 1.2-MHz operational amplifier, 8-TSSOP |  | TSSOP_8_P065_660X310_SMD
50 | 1 | U6 | M031FC1AE | M031FC1AE | Nuvoton Technology | ARM® Cortex®-M0 - Microcontroller IC 32-Bit 48MHz 32KB (32K x 8) FLASH 20-TSSOP |  | sop65p640x120-20n
51 | 1 | U7 | LM358BIDR | LM358BIDR | Texas Instruments | General Purpose Amplifier 2 Circuit 8-SOIC | DNP | SOIC_8
52 | 1 | U11 | MCP7940N-ISN | MCP7940N-I/SN | Microchip | Real Time Clock (RTC) IC Clock/Calendar 64B I²C, 2-Wire Serial 8-SOIC (0.154", 3.90mm Width) |  | SOIC8-N_MC_MCH-M
53 | 1 | U16 | TS1117B | TS1117B | Taiwan Semi | TS1117B Series 1A Low Dropout Positive Voltage Regulator |  | sot_223
54 | 1 | Y1 | 32.768 KHz | 830014219B | Würth Elektronik | 32.768 kHz ±20ppm Crystal 6pF 50 kOhms Cylindrical Can, Radial |  | WE-XTAL_WATCH_3x8
55 | 1 | Y2 | 32.768KHz | ABS07-32.768KHZ-7-T | Abracon LLC | 32.768 kHz ±20ppm Crystal 7pF 70 kOhms 2-SMD, No Lead | DNP | XTAL320X150X90