## BOM_IOG_WFS_BRD_V2P0_D5_1312202
Item | Quantity | Reference | PCB Footprint | Value | Manufacturer | Part Number | Description | Mounting Option
1 | 1 | BT1 | BERG_1X2 | BATTERY |  |  |  | DNP
2 | 7 | C3,C9,C11,C35,C38,C39,C51 | C0603 | 4.7uF | Samsung Electro-Mechanics | CL10A475KO8NNNC | CAP CER 4.7UF 16V X5R 0603
3 | 23 | C4,C10,C14,C15,C16,C17,C18,C19,C20,C21,C22,C23,C24,C31,C32,C33,C34,C36,C44,C45,C50,C56,C57 | C0402 | 0.1uF | KEMET | C0402C104K8RACTU | CAP CER 0.1UF 10V X7R 0402
4 | 4 | C7,C27,C28,C41 | C0402 | 1uF | Yageo | CC0402ZRY5V6BB105 | CAP CER 1UF 10V Y5V 0402
5 | 1 | C37 | C0402 | 820pF | Murata Electronics | GRM1555C1H821JA01J | CAP CER 820PF 50V C0G/NP0 0402
6 | 1 | C40 | C0402 | 47nF | TDK Corporation | C1005X7R1C473K050BC | CAP CER 0.047UF 16V X7R 0402
7 | 1 | C42 | C0402 | 100pF | Würth Elektronik | 885012005013 | CAP CER 100PF 10V C0G/NP0 0402
8 | 2 | C43,C53 | C0402 | 0.1uF | KEMET | C0402C104K8RACTU | CAP CER 0.1UF 10V X7R 0402 | DNP
9 | 2 | C46,C47 | C0402 | 1.0pF | Murata Electronics | GJM1555C1H1R0WB01D | CAP CER 1PF 50V C0G/NP0 0402 | DNP
10 | 4 | C48,C49,C52,C54 | C0402 | 12pF | KEMET | C0402C120G5GAC7867 | CAP CER 12PF 50V C0G/NP0 0402
11 | 1 | C55 | C0402 | 1uF | Yageo | CC0402ZRY5V6BB105 | CAP CER 1UF 10V Y5V 0402 | DNP
12 | 1 | D1 | LED0603 | LED | Kingbright | APT1608MGC | LED GREEN CLEAR CHIP SMD
13 | 1 | E1 | 2450AT18A100E | ANTENNA | Johanson Technology Inc. | 2450AT18A100E | 2.4GHz Chip RF Antenna 2.4GHz ~ 2.5GHz 0.5dBi Solder Surface Mount
15 | 1 | J6 | berg5pin_th_127mm | CON4 | Harwin Inc. | M50-3530542 | Connector Header Through Hole 5 position 0.050" (1.27mm) | DNP
16 | 1 | J7 | berg3pin_th_127mm | CONN PCB 2 | Harwin Inc. | M50-3530342 | Connector Header Through Hole 3 position 0.050" (1.27mm) | DNP
17 | 1 | J10 | 2130830005_MOL | 2130830005 | Molex | 2130830005 | CONN RCP USB2.0 TYP C 24P SMD RA
18 | 1 | LF1 | 2450FM07B0037 | 2450FM07B0037 | Johanson Technology Inc. | RF FILTER LOW PASS 2.45GHZ 0402 | RF FILTER LOW PASS 2.45GHZ 0402
19 | 1 | L3 | L0603 | 10uH | Murata Electronics | LQM18FN100M00D | FIXED IND 10UH 50MA 900 MOHM SMD
20 | 1 | L4 | L0402 | 15nH | Johanson Technology Inc. | L-07C15NJV6T | 15nH Unshielded Multilayer Inductor 250mA 600mOhm Max 0402 (1005 Metric)
23 | 1 | Q1 | SC89-3_0P95X1P7_ONS-M | NTE4151PT1G | onsemi | NTE4151PT1G | MOSFET P-CH 20V 760MA SC89-3
24 | 5 | R1,R5,R25,R46,R60 | R0402 | 10K | Panasonic Electronic Components | ERJ-2RKF1002X | RES SMD 10K OHM 1% 1/10W 0402
25 | 1 | R2 | R0402 | 215K | Panasonic Electronic Components | ERJ-2RKF2153X | 215 kOhms ±1% 0.1W, 1/10W Chip Resistor 0402 (1005 Metric) Automotive AEC-Q200 Thick Film
26 | 1 | R3 | R0402 | 66.5K | Yageo | RT0402BRD0766K5L | RES SMD 66.5KOHM 0.1% 1/16W 0402
27 | 7 | R7,R10,R11,R13,R14,R16,R17 | R0402 | 40.2K,0.5% | Stackpole Electronics Inc | RNCF0402DTE40K2 | RES 40.2K OHM 0.5% 1/10W 0402
28 | 8 | R8,R19,R20,R21,R23,R24,R26,R27 | R0402 | 47K | Panasonic Electronic Components | ERJ-2GEJ473X | RES SMD 47K OHM 5% 1/10W 0402
29 | 2 | R12,R45 | R0402 | 200K | Panasonic Electronic Components | ERJ-2RKF2003X | RES SMD 200K OHM 1% 1/10W 0402
30 | 3 | R15,R44,R55 | R0402 | 100K | Panasonic Electronic Components | ERJ-2RKF1003X | RES SMD 100K OHM 1% 1/10W 0402
31 | 1 | R18 | R0402 | 15K | YAGEO | AF0402FR-0715KL | RES SMD 15K OHM 1% 1/16W 0402 | DNP
32 | 8 | R22,R28,R33,R34,R35,R41,R50,R52 | R0402 | 0E | Panasonic Electronic Components | ERJ-2GE0R00X | RES SMD 0 OHM JUMPER 1/10W 0402
33 | 4 | R29,R30,R31,R32 | R0402 | 4.7K | Panasonic Electronic Components | ERJ-2GEJ472X | RES SMD 4.7K OHM 5% 1/10W 0402
34 | 1 | R36 | R0402 | 2.2K | Panasonic Electronic Components | ERJ-2GEJ222X | RES SMD 2.2K OHM 5% 1/10W 0402
35 | 1 | R37 | R0402 | 100K | Panasonic Electronic Components | ERJ-2RKF1003X | RES SMD 100K OHM 1% 1/10W 0402 | DNP
36 | 1 | R38 | R0402 | 10K | Panasonic Electronic Components | ERJ-2RKF1002X | RES SMD 10K OHM 1% 1/10W 0402 | DNP
37 | 7 | R39,R48,R53,R56,R57,R58,R59 | R0402 | 0E | Panasonic Electronic Components | ERJ-2GE0R00X | RES SMD 0 OHM JUMPER 1/10W 0402 | DNP
38 | 1 | R40 | R0402 | 1K | Panasonic Electronic Components | ERJ-2RKF1001X | RES SMD 1K OHM 1% 1/10W 0402 | DNP
39 | 1 | R54 | R0402 | 1K | Panasonic Electronic Components | ERJ-2RKF1001X | RES SMD 1K OHM 1% 1/10W 0402
44 | 1 | SW1 | SW_nanoTectile | SW_PB_SPST | C&K | NANOT 160 BP | SWITCH TACT PIP
67 | 1 | U1 | PQFN50P300X250X86-14N | LSM6DSL | STMicroelectronics | LSM6DSLTR | IMU ACCEL/GYRO I2C/SPI 14LGA
68 | 1 | U2 | sot23-5 | TPS76928 | Texas Instruments | TPS76928QDBVRG4Q1 | LDO Voltage Regulators Sgl Output LDO 100mA Fixed
69 | 1 | U4 | sot23-6 | TPL5010 | Texas Instruments | TPL5010DDCR | IC OSC PROG TIMER TSOT23-6 | DNP
70 | 1 | U5 | L-KLS1-220D-25-15-T-L-R | FCL - 015 - H125 - 99 | E-tec | FCL - 015 - H125 - 99/R | FPC/FFC Connector - SMT - 1.25mm pitch horizontal
71 | 1 | U6 | QFN_200X300X90 | MCP73832T-2ACI/OT | Microchip Technology | MCP73832T-2ACI/OT | IC BATT CNTL LI-ION 1CEL SOT23-5
72 | 1 | U7 | QFN_3DN-T1-GE4_VIS | DG2523DN-T1-GE4 | Vishay Siliconix | DG2523DN-T1-GE4 | IC SWITCH DPDT X 2 550MOHM 16QFN
73 | 1 | U8 | XCVR_NRF52833 | nRF52833 | Nordic Semiconductor ASA | NRF52833-QIAA-R | BLE/ANT/ 802.15.4/THREAD/ZIGBEE
74 | 1 | U9 | PSON50P200X300X60-9N | AT25DF041B | Adesto Technologies | AT25DF041B-MAHN-T | IC FLASH 4MBIT SPI 104MHZ 8UDFN
75 | 1 | U10 | DFN_6_150X200 | SGM41100A | SG Micro | SGM41100A-430O09YUDT6G/TR | Monolithic Li-Ion/Polymer Battery Protector | DNP
77 | 1 | Y1 | osc_3-2mmx2-5mm | 32M | EPSON | FA-20H 32.0000MF12Y-W3 | CRYSTAL 32.00 MHZ 12PF SMD
78 | 1 | Y2 | XTAL_ECS327125 | 32.768K | EPSON | FC-12M 32.7680KD-A3 | 32.768kHz ±30ppm Crystal 12.5pF 90 kOhms 2-SMD, No Lead