## BOM_IOG_JDLC_MINI_V2_0_1222_D0_
Item | Quantity | Reference | Value | Part Number | Manufacturer | Description | Mounting Option | PCB Footprint
1 | 1 | CR1 | SMBJ22CA | SMBJ22CA | Littelfuse Inc | TVS DIODE 22VWM 35.5VC DO214AA |  | SMBJSeries_LTF
2 | 1 | C3 | 4.7uF | CL31B475KBHNNNE | Samsung Electro-Mechanics | CAP CER 4.7UF 50V X7R 1206 |  | C1206
3 | 1 | C5 | 10uF | GRM188R61C106MAALD | Murata Electronics | CAP CER 10UF 16V X5R 0603 |  | C0603
4 | 8 | C6,C8,C11,C12,C17,C20,C28,C30 | 0.1uF | CL10B104KB8NNNL | Samsung Electro-Mechanics | CAP CER 0.1UF 50V X7R 0603 |  | C0603
5 | 3 | C7,C36,C41 | 1uF | CL10A105KA8NNNC | Samsung Electro-Mechanics | CAP CER 1UF 25V X5R 0603 |  | C0603
6 | 1 | C16 | 0.01uF | C0603C103K5RAC7013 | KEMET | CAP CER 10000PF 50V X7R 0603 |  | C0603
7 | 1 | C29 | 100uF | 865230245004 | Würth Elektronik | CAP ALUM 100UF 20% 10V SMD |  | CAP_630X770_SMD
8 | 1 | C31 | 2.2uF | CL31A225KB9LNNC | Samsung Electro-Mechanics | CAP CER 2.2UF 50V X5R 1206 |  | C1206
9 | 1 | C34 | 10uF | CL31A106KOCLNNC | Samsung Electro-Mechanics | 10 µF ±10% 16V Ceramic Capacitor X5R 1206 (3216 Metric) |  | C1206
10 | 4 | C37,C38,C39,C40 | 0.001uF | MT18N102J500CT | Walsin Technology Corporation | 1000 pF ±5% 50V Ceramic Capacitor C0G, NP0 0603 (1608 Metric) |  | C0603
11 | 2 | D2,D15 | SS34 | SS34L RVG | Taiwan Semiconductor Corporation | DIODE SCHOTTKY 40V 3A SUB SMA |  | DIODE_SMA
12 | 1 | D37 | XZMDKVG54W-4 | XZMDKVG54W-4 | SunLED | LED GREEN/RED CLEAR CHIP SMD |  | LED_XZMDKVG54W-4_1A
13 | 1 | J1 | CON16A | PPTC082LFBN-RC | Sullins Connector Solutions | 16 Position Header Connector 0.100" (2.54mm) Through Hole Tin |  | SAMTEC_BERG_2X16P_THR
14 | 1 | J9 | CON5 | PPTC051LFBN-RC | Sullins Connector Solutions | 5 Position Header Connector 0.100" (2.54mm) Through Hole Tin |  | berg_1x5p_254mm_thr
15 | 1 | J14 | CON4 | 09-65-2048 | Molex | Headers & Wire Housings HDR SPOX VERTICAL 4P | DNP | CON-SPOX-SKT_5X1-254-TH
16 | 1 | L3 | 33uH | 744775133 | Würth Elektronik | FIXED IND 33UH 1.35A 130MOHM SMD |  | IND_744775133
17 | 1 | L5 | BLM18PG471SN1 | 742792662 | Würth Elektronik | 1 kOhms @ 100 MHz 1 Signal Line Ferrite Bead 0603 (1608 Metric) 600mA 300mOhm |  | L0603
18 | 4 | Q3,Q4,Q5,Q6 | PMBT2222A,215 | PMBT2222A,215 | Nexperia USA Inc. | Bipolar (BJT) Transistor NPN 30 V 600 mA 300MHz 250 mW Surface Mount TO-236AB |  | SOT23-R
19 | 7 | R3,R15,R16,R20,R57,R58,R59 | 10K | CRCW060310K0JNEB | Vishay Dale | RES SMD 10K OHM 5% 1/10W 0603 |  | R0603
20 | 2 | R4,R7 | 330K | RC0603FR-07330KL | YAGEO | RES 330K OHM 1% 1/10W 0603 |  | R0603
21 | 3 | R5,R31,R32 | 0E | CR0603-J/-000ELF | Bourns Inc. | RES SMD 0 OHM JUMPER 1/10W 0603 |  | R0603
22 | 1 | R6 | 150K | AF0603FR-07150KL | YAGEO | RES SMD 150K OHM 1% 1/10W 0603 |  | R0603
23 | 1 | R17 | 36K | CR0603-JW-363ELF | Bourns Inc. | RES SMD 36K OHM 5% 1/10W 0603 |  | R0603
24 | 2 | R18,R19 | 100K | AF0603FR-07100KL | YAGEO | RES SMD 100K OHM 1% 1/10W 0603 |  | R0603
25 | 1 | R21 | 1K | CR0603-JW-102ELF | Bourns Inc. | RES SMD 1K OHM 5% 1/10W 0603 |  | R0603
26 | 1 | R22 | 100E | CR0603-JW-101ELF | Bourns Inc. | RES SMD 100 OHM 5% 1/10W 0603 |  | R0603
27 | 2 | R27,R28 | 240E | ERJ-S03F2400V | Panasonic Electronic Components | RES SMD 240 OHM 1% 1/10W 0603 |  | R0603
28 | 1 | R51 | 18K | AC0603FR-0718KL | YAGEO | RES SMD 18K OHM 1% 1/10W 0603 |  | R0603
29 | 1 | R60 | 3.3K | RC1206FR-073K3L | YAGEO | RES 3.3K OHM 1% 1/4W 1206 | DNP | R1206
30 | 1 | R61 | 1.2K | RC1206FR-071K2L | YAGEO | RES 1.2K OHM 1% 1/4W 1206 | DNP | R1206
31 | 4 | R62,R63,R65,R66 | 10K | CRCW060310K0JNEB | Vishay Dale | RES SMD 10K OHM 5% 1/10W 0603 | DNP | R0603
32 | 1 | R64 | 51E | CR0603-FX-51R0ELF | Bourns Inc. | RES SMD 51 OHM 1% 1/10W 0603 |  | R0603
33 | 1 | SW1 | KLS7-TS4502-4.8-180-T | KLS7-TS4502-4.8-180-T | KLSELE | 4.5*4.5 SMT Tact Switch 4.8mm 180gf |  | SW_PTS647SN50SMTR2LFS
53 | 1 | U2 | TLV70032DDCR | TLV70032DDCR | Texas Instruments | 200-mA, high-PSRR, low-IQ, low-dropout voltage regulator with enable TSOT23-5 |  | SOT_23_5_DBV0005A_M
54 | 1 | U4 | MP9486A | MP9486AGN-Z | Monolithic Power Systems Inc. | IC REG 100V INPT 3.5A SWITCH CUR |  | IC_MP9486A
55 | 1 | U10 | M031FC1AE | M031FC1AE | Nuvoton Technology | ARM® Cortex®-M0 - Microcontroller IC 32-Bit 48MHz 32KB (32K x 8) FLASH 20-TSSOP |  | sop65p640x120-20n