## SCH_IOG_NRF52810_BLE_MODULE_V1P
Item | Quantity | Reference | Value | Part Number | Manufacturer | Description | PCB Footprint
1 | 1 | C7 | 1uF | CC0402ZRY5V6BB105 | Murata Electronics | CAP CER 1UF 6.3V X5R 0201 | C0402
2 | 4 | C8,C10,C14,C16 | 12pF | CC0402JRNPO9BN120 | YAGEO | CAP CER 12PF 50V C0G/NPO 0402 | C0402
3 | 2 | C9,C134 | 10uF | CL05A106MP8NUB8 | Samsung Electro-Mechanics | CAP CER 10UF 10V X5R 0402 | C0402
4 | 1 | C11 | 0.1uF | C0402C104K8RACTU | KEMET | CAP CER 0.1UF 10V X7R 0402 | C0402
5 | 2 | C12,C21 | 100pF | 885012000000 | Würth Elektronik | CAP CER 100PF 10V C0G/NP0 0402 | C0402
6 | 4 | C15,C26,C27,C127 | 0.1uF | C0402C104K8RACTU | kEMET | CAP CER 0.1UF 10V X7R 0402 | C0402
7 | 1 | C18 | 100uF | GRM31CD80J107MEA8K | Murata Electronics | CAP CER 100UF 6.3V X6T 1206 | C1206
8 | 8 | C19,C32,C33,C121,C124,C126,C135,C138 | 0.1uF | C0402C104K8RACTU | kEMET | CAP CER 0.1UF 10V X7R 0402 | C0402
9 | 1 | C35 | 10uF | CL05A106MP8NUB8 | Samsung Electro-Mechanics | CAP CER 10UF 10V X5R 0402 | C0402
10 | 1 | C88 | 22pF | CC0402JPNPO9BN220 | YAGEO | CAP CER 22PF 50V C0G/NPO 0402 | C0402
11 | 1 | C119 | 1uF | CGB2A1JB1E105M033BC | TDK Corporation | CAP CER 1UF 16V X5R 0402 | C0402
12 | 1 | C120 | 1uF | CGB2A1JB1E105M033BC | TDK Corporation | CAP CER 1UF 16V X5R 0402 | C0402
13 | 3 | C128,C129,C130 | 33pF | CC0402JPNPO9BN330 | YAGEO | 33 pF ±5% 50V Ceramic Capacitor C0G, NP0 0402 (1005 Metric) | C0402
14 | 1 | C131 | 100nf | CL05A106MQ5NUNC | Samsung Electro-Mechanics | 10 µF ±20% 6.3V Ceramic Capacitor X5R 0402 (1005 Metric) | C0402
15 | 1 | C133 | 150 µF | T495D157K010ATE100 | Kemet | CAP TANT 150UF 10% 10V 2917 | CAPMP7P6X4P3_3P1N_KEM
16 | 2 | C136,C137 | 22uF | CC0603KRX5R7BB105 | Samsung Electro-Mechanics | CAP CER 1UF 16V X5R 0603 | C0603
17 | 1 | C140 | 0.1uF | C0402C104K8RACTU | kEMET | CAP CER 0.1UF 10V X7R 0402 | C0402
18 | 1 | C141 | 10pF | 0402N301J500CT | Walsin Technology Corporation | 300 pF ±5% 50V Ceramic Capacitor C0G, NP0 0402 (1005 Metric) | C0402
19 | 1 | D43 | LS R976-NR-1 | XZMDK68W-2 | SunLED | Red 630nm LED Indication - Discrete 1.95V 0402 (1005 Metric) | led0402_2a
20 | 1 | D47 | LG R971-KN-1 | XZMDK68W-2 | SunLED | Red 630nm LED Indication - Discrete 1.95V 0402 (1005 Metric) | led0402_2a
21 | 1 | E1 | 2450AT18A100E | 2450AT18A100E | Johanson Technology Inc. | Antennas 2.45GHz ANTENNA | ANT_2450AT18A100E
22 | 1 | E2 | U.FL Connector | KLS1-IPEX-20279-001E-01 | KLSELE | KLS1-IPEX MHF series micro coaxial connector receptacle vertical | CONN_-SMT-1_01
24 | 1 | J1022 | L-KLS1-SIM-092-7P-H1.4-R | L-KLS1-SIM-092-7P-H1.4-R | KLSELE | NANO SIM PUSH-PULL 6P 1.44MM H G | KLS_L-KLS1-SIM-092-7P-H1P4-R
28 | 1 | LF1 | 2450FM07A0029 | 2450FM07A0029T | Johanson Technology Inc. | Signal Conditioning 2400-2500MHz 0.8dB NORDIC NRF52 | FIL0402
29 | 1 | L1 | 10uH | MLZ1608M100WT000 | TDK Corporation | Power Inductors - SMD 10 UH 20% | L0603
30 | 1 | L2 | 15nH | LQG15HZ15NJ02D | Murata Electronics | RF Inductors - SMD 15 NH 5% NH Simulate & compare characteristics in SimSurfing Simulate & compare characteristics in SimSurfing | L0402
31 | 1 | L3 | 2.2uH | XGL4030-222MEC | Coilcraft | Inductor Power Shielded Wirewound 2.2 µH 20% 1 | ind_xgl4030_coc
32 | 4 | Q16,Q26,Q28,Q29 | PMBT2222A,215 | PMBT2222A,215 | Nexperia USA Inc. | Bipolar (BJT) Transistor NPN 30 V 600 mA 300MHz 250 mW Surface Mount TO-236AB | SOT23-R
33 | 1 | Q25 | MOSFET_EP_GDS | DMP2123LQ-7 | Diodes Incorporated | P-Channel 20 V 3A (Ta) 1.4W (Ta) Surface Mount SOT-23-3 | SOT23-R
34 | 7 | R14,R31,R204,R220,R251,R253,R265 | 10K | ERJ-2RKF1002X | Yageo | RES SMD 10K OHM 1% 1/10W 0402 | R0402
35 | 4 | R28,R221,R222,R223 | 0E | AC0402FR-070RL | YAGEO | RESISTOR 0402 JUMPER ZERO OHM | R0402
36 | 1 | R32 | 100K | ERJ-2RKF1003X | Panasonic Electronic Components | RES SMD 100K OHM 1% 1/10W 0402 | R0402
37 | 2 | R41,R266 | 0E | AC0402FR-070RL | YAGEO | RESISTOR 0402 JUMPER ZERO OHM | R0402
38 | 1 | R175 | 1K | ERJ-2RKF1001X | YAGEO | RES SMD 1K OHM 1% 1/10W 0402 | R0402
39 | 2 | R193,R247 | 360E | RC0402JR-07360RL | YAGEO | RES 360 OHM 5% 1/16W 0402 | R0402
40 | 2 | R248,R252 | 2.2K | AC0402FR-072K2L | YAGEO | RES SMD 2.2K OHM 1% 1/16W 0402 | R0402
41 | 3 | R254,R270,R271 | 0 | AC0402FR-070RL | YAGEO | RES SMD 0 OHM 1% 1/10W 0402 | R0402
42 | 1 | R255 | 560K | 311-560KLRCT-ND | YAGEO | 560 kOhms ±1% 0.063W, 1/16W Chip Resistor 0402 (1005 Metric) Moisture Resistant Thick Film | R0402
43 | 1 | R256 | 86.6K | RC0402FR-0786K6L | YAGEO | 86.6 kOhms ±1% 0.063W, 1/16W Chip Resistor 0402 (1005 Metric) Moisture Resistant Thick Film | R0402
44 | 2 | R259,R261 | 4.7K | AC0402FR-072K2L | YAGEO | RES SMD 2.2K OHM 1% 1/16W 0402 | R0402
45 | 2 | R263,R267 | 100k | ERJ-2RKF1003X | Panasonic Electronic Components | RES SMD 100K OHM 1% 1/10W 0402 | R0402
46 | 1 | R264 | 20K | ERJ-2RKF2002X | Panasonic Electronic Components | 20 kOhms ±1% 0.1W, 1/10W Chip Resistor 0402 (1005 Metric) Automotive AEC-Q200 Thick Film | R0402
47 | 2 | R268,R269 | 0E | AC0402FR-070RL | YAGEO | RESISTOR 0402 JUMPER ZERO OHM | R0402
48 | 2 | R275,R276 | 1k | ERJ-2RKF1001X | Panasonic Electronic Components | RES SMD 1K OHM 1% 1/10W 0402 | R0402
49 | 1 | R277 | 0 | AC0402FR-070RL | Panasonic Electronic Components | RES SMD 0 OHM 1% 1/10W 0402 | R0402
50 | 1 | SW4 | SW_REED | CT10-2540-G1 | Coto | Molded Body Reed Switch SPST-NO 25 ~ 40AT Operate Range 10W 500mA (AC/DC) 140 V Surface Mount | CT10-xxxx-G1_COT
51 | 2 | SW5,SW6 | SW_PB_SPST | KSTS0761 | KTRON | TACTILE_SWITCH_3X4X2MM_SMD_2-PIN | TACTILE_SWITCH_3X4X2MM_SMD_2-PIN
62 | 1 | U4 | AT25XE041D-MAHN-T | AT25XE041D-MAHN-T | Adesto Technologies | FLASH - NOR Memory IC 4Mbit SPI - Quad I/O 104 MHz 8-UDFN (2x3) | PSON50P200X300X60-9N
63 | 1 | U25 | TXU0204BQAR | TXU0204BQAR | Texas Instruments | FOUR CHANNEL UNIDIRECTIONAL LEVE | wqfn_04bqar_tex-m
64 | 1 | U28 | BC65 | BC65PB-04-STD | Quectel | RF TXRX MOD CELLULAR SMD | BC65_QWS
65 | 1 | U39 | TLV70333DBVR | TLV70333DBVR | Texas Instruments | IC REG LINEAR 3.3V 300MA SOT23-5 | DBV0005A_N
66 | 1 | U40 | ST4SIM-200M | ST4SI2M0004TPIFW | STMicroelectronics | ESIM SYSTEM ON CHIP FOR M2M INDU | SON127P600x500x100-9N
67 | 1 | U41 | 82402305 | 82402305 | Würth Elektronik | TVS DIODE 5VWM 6.8VC SOT23-6L | DBV6_TEX
68 | 1 | U42 | NRF52810-QCAA-T | NRF52810-QCAA-T | Nordic Semiconductor | IC RF TxRx + MCU Bluetooth Bluetooth v5.0 2.4GHz 32-VFQFN Exposed Pad | QFN32_5X5_NOR
69 | 1 | U43 | TLV61070A | TLV61070ADBVR | Texas Instruments | 5-V 2-A boost converter with 0.5-V minimum input voltage | sot23-6
70 | 1 | U45 | BVSS123LT1G | BVSS123LT1G | onsemi | MOSFET NFET 100V 170MA 6OH | SOT-23-3_1P4X3P040_ONS
71 | 1 | U46 | TMUX1309BQBR | TMUX1309BQBR | Texas Instruments | Automotive 5-V, 4:1, two-channel multiplexer with injection control and 1.8-V logic | WQFN_309BQBR_TEX
72 | 1 | Y1 | 32MHz | 8Q-32.000METV-T | TXC CORPORATION | CRYSTAL 32MHZ 8PF SMD | XTAL160X120X50-4N
73 | 1 | Y2 | 32.768kHz | CM8V-T1A-32.768KHZ-7PF-20PPM-TA-QC | Micro Crystal AG | CRYSTAL 32.7680KHZ 7PF SMD | XTAL200X120X60-2N